## EUI Calculator
EUI Calculator for Nonresidential Projects
Gross EUI Calculator
Note: Gross EUI represents the building's total energy consumption
Input Values Here:
Building Area - Conditioned (ft2) | 53628
Building Area - Unconditioned (ft2) | 0 | multiplier | kBTU | EUI
Proposed Design - Electricity (MWh) | 445.7 | 3412 | 1520728.4 | 28.357
Proposed Design - Nat Gas (MBtu) | 427.5 | 1000 | 427500 | 7.9716
Calculated Values:
Building Area - Total (ft2) | 53628
Proposed Design Gross EUI (kBtu/ft2-yr) | 36.3286
Net EUI Calculator
Note: Net EUI represents the building's total energy consumption, minus energy produced by renewable energy
Input Values Here: |  | multiplier | kBTU | EUI
Annual Production (kWh) | 50000 | 3.412 | 170600 | 3.1812
Calculated Values:
Proposed Design Net EUI (kBtu/ft2-yr) | 33.1474